## component_list_updated
Qty | Value | Device | Package | Parts | Description | Do we have it?
8 | 1N4004 | 1N4004 | DO41-10 | D1, D2, D3, D4, D5, D6, D7, D8 | DIODE
4 | 1K | R-US_0207/10 | 0207/10 | R5, R6, R7, R8 | RESISTOR, American symbol
3 | 0.1 uF | C-US025-050X050 | C025-050X050 | C2, C3, C4 | CAPACITOR, American symbol
2 | 2.2K | R-US_0207/10 | 0207/10 | R3, R4 | RESISTOR, American symbol
2 | 47K | R-US_0207/10 | 0207/10 | R1, R2 | RESISTOR, American symbol
2 | GREEN | LED3MM | LED3MM | LED1, LED3 | LED
2 | RED | LED3MM | LED3MM | LED2, LED4 | LED
1 | 1X2-3.5MM | 1X2-3.5MM | 1X2-3.5MM | 12V_IN | 3.5mm Terminal block
1 | 22 uF | CPOL-USB45181A | B45181A | C1 | POLARIZED CAPACITOR, American symbol
1 | 390 | R-US_0207/10 | 0207/10 | R9 | RESISTOR, American symbol
1 | ADA_MPR121 | ADA_MPR121 | ADA_MPR121 | U$1
1 | BNO055 | BNO055 | BNO055 | IMU1
1 | E-SWITCH_500SSP1S2M2QEA | E-SWITCH_500SSP1S2M2QEA | E-SWITCH_500SSP1S2M2QEA | U$2
1 | L298 | L298 | MULTIWATT-15 | IC1 | DUAL FULL-BRIDGE DRIVER
1 | LM2937ET-5V | LM2937ET-5,0 | TO220(V) | IC2 | 400 and 500 mA Low Dropout Voltage Regulator
1 | MOTOR1_HEADER | PINHD-1X6 | 1X06 | JP1 | PIN HEADER
1 | MOTOR2_HEADER | PINHD-1X6 | 1X06 | JP2 | PIN HEADER
1 | Mega R3 | ARDUINO-MEGAFULL | ARDUINO_MEGA | J2 | Arduino MegaR3 board footprint. Also works for Due.
1 | Reset | 10-XX | B3F-10XX | S2 | OMRON SWITCH
1 | STATUS | LED3MM | LED3MM | LED5 | LED
x | Female headers |  |  |  |  | Where did Chris get them?